## Аркуш1
Функция | G-код
Absolute input | G90
Incremental input | G91
Tool radius compensation off | G40
Tool radius left compensation | G41
Tool radiusright compensation | G42
Dwell | G04
Programmable input | G10
English input unit | G70
Metric input unit | G71
Feed per minute (mm/min) | G94
Feed per revolution (mm/rev) | G95
Constant surface speed | G96
Constant surface speed cancel | G97
Return to initial point | G98
Return to R point | G99
High-speed Peck Drilling Cycle | G73
Left-handed Tapping Cycle | G74
Fine Boring Cycle | G76
Drilling Cycle, Spot Drilling | G81
Drilling Cycle Counter Boring Cycle | G82
Peck Drilling Cycle | G83
Tapping Cycle | G84
Drilling Cycle | G85
Fast Drilling Cycle | G86
Back Boring Cycle | G87
Semiautomatic Fine Boring Cycle | G88
Pause Boring Cycle | G89
Cannel Cycle Cancel | G80
BI-directional Cutting X | G161
Unidirectional Cutting X | G162
Bi-directional Cutting Y | G163
Unidirectional Cutting Y | G164
Routing Track Pocket | G173
Finishing Track Pocket | G174
Routing Square Pocket | G175
Finishing Square Pocket | G176
Routing Circle Pocket | G177
Finishing Circle Pocket | G178
Circle Pattern Positioning | G134.1
Oriented Line Pattern Positioning | /
Circular Pattern Positioning | G136.1
Grid Pattern Positioning | G137.2
Cистемы координат | G54-G59
Компенсировать длину инструмента в шпинделе №999 в положительную сторону. | G43 H999
Задание абсолютных координат опорных точек траектории | G90
Работаем в плоскости XY | G17
F (подача) — в формате мм/мин | G94
Отмена компенсации длины инструмента | G40
Отмена компенсации радиуса инструмента | G49